## Instructions
LIST
PIPING TIE-IN LIST (WITH CLIENT) |  |  | 53128-60-01-PP-016001
Rev. 2
●INTERNAL
Project Number |  | 53128
Project Name |  | NLMK ASU-19
Short instructions for the use of the standard tie-in list.
1. | General:
This project document should be Revised after clarification with customer or with supplier.
The purpose of this document is to be used as the main support for the HAZOP of piping interfaces and to help the construction works
of piping interconnections.
Instructions are also included directly in the spreadsheet on each corresponding cell.
2. | In the column Piping Nominal Diameter, one should select the contractual unit applicable for piping sizes.
3. | In the column MAWP or PS,the value of the pressure should always be equal or higher than the Pressure Safety Valve opening pressure
when there is a PSV on the line.
4. | In the columns Mini / Maxi Allowable Temperature should be indicated the maximal working temperature (TMP) with generally a margin
of 10°C. The minimum is filled with the minimum ambient condition or the minimum operating temperature in case of cryogenic use.
5. | We recommend to keep the tie-in list as one spreadsheet including all piping tie-ins and allowing to make easy selections on the total
project's scope.

## Cover
LIST
PIPING TIE-IN LIST (WITH CLIENT) | [7 empty] | 53128-60-01-PP-016001
Rev. 2
●INTERNAL
Project Number |  | 53128
Project Name |  | NLMK ASU-19
DISCLAIMER
The information contained in this document has been prepared by L’Air Liquide S.A. and/or its controlled subsidiaries (“Air Liquide”), exclusively for their use, and is Air Liquide property. Air Liquide believes the information is current and accurate, but circumstances may warrant additional requirements or procedures. This document is subject to periodic review and users are cautioned to obtain the latest edition. Air Liquide makes no representations or warranties to third parties as to the quality, accuracy or completeness of information contained in this document and EXPRESSLY DISCLAIMS ALL WARRANTIES, INCLUDING, BUT NOT LIMITED TO, THE WARRANTY OF MERCHANTABILITY AND THE WARRANTY OF FITNESS FOR A PARTICULAR PURPOSE. No part of this document may be copied or otherwise shown or disclosed to third parties without the prior consent of Air Liquide. Unauthorized use of this document by any third Party, including Air Liquide contractors and subcontractors, shall be at such Party’s own risk, and Air Liquide assumes no liability in connection with information contained herein. Air Liquide disclaims any liability for any damage suffered by any company or person as a result of or in connection with the use, application or implementation of the information contained herein or any part thereof. The benefit of this disclaimer shall inure to Air Liquide and its affiliates. This document should not be confused with federal, state, provincial, or municipal specifications or regulations, insurance requirements or national safety codes.
Paper copies of this document are considered to be “uncontrolled” and users should always check for the most recent revision. Any exploitation and/or other utilization, including but not limited to reproduction, dissemination and/or distribution, of this document and its contents are strictly prohibited unless expressly authorized in writing by Air Liquide Global E&C Solutions Germany GmbH and/or Air Liquide Global E&C Solutions Poland S.A. Offenders are liable for damages. All rights, including but not limited to all proprietary rights in relation to patents, utility models and/or other industrial and intellectual property rights, are reserved.
PROJECT APPROVALS
Rev | Date | Prepared by |  | Checked by | Approved by | Status | Revision
2 | 04-Jan-21 | Antoni POLEC |  | Madiha EL AZIZ | Natalya POPOVA | AFD | Approved for design
1 | 5-Nov-20 | Madiha EL AZIZ |  | Antoni POLEC | Natalya POPOVA | RFR | Updated for client's review
0 | 4-Aug-20 | Madiha EL AZIZ |  | Lionel MARCHIER | Antoni POLEC | RFR | Ready for Review
Table of Revisions
|  | Section | Description

## AL to NLMK
LIST
PIPING TIE-IN LIST (WITH CLIENT) | [28 empty] | 53128-60-01-PP-016001
Rev. 2
●INTERNAL
[5 empty] | Project Number | 53128
[5 empty] | Project Name | NLMK
1. Tie-ins from Air Liquide E&C to Customer
Tie-in Number | Piping Nominal Diameter (ISBL) | Piping Nominal Diameter (OSBL) | Piping Nominal Diameter for NLMK Header | Fluid Code | Description | Air Liquide E&C and Air Liquide OOO | [7 empty] | Final Customer (NLMK) |  |  |  |  | Piping specification |  |  |  |  | Location |  |  |  |  | Remarks (length of pipe and qty of elbows acc. to OSBL routing) - length shown with 10% margin | Rev. | Location of ISBL tie-ins
[6 empty] | Operating (ISBL) |  | Operating (OSBL) |  |  | Mechanical Design |  |  | Operating |  | Mechanical Design |  |  | Присоединение ISBL/OSBL | Air Liquide E&C |  | Air Liquide OOO |  | Line n° | Coordonates |  |  | Orientation |  |  | Line n° | Coordinates |  |  | Orientation
[6 empty] | Pressure | Tempera- ture | Pressure | Tempera- ture | Flow | MAWP or PS | Mini Allowable Temperature TS | Maxi Allowable Temperature TS | Pressure | Tempera- ture | MAWP or PS | Mini Allowable Temperature TS | Maxi Allowable Temperature TS |  | ODT x Thickness | Material description / Rating (Lbs) | ODT x Thickness | Material description / Rating (Lbs) |  | North | East | Elevation | Vertical or Horizontal |  |  |  | North | East | Elevation | Vertical or Horizontal
| (inch) | (mm) | (mm) |  |  | (bar g) | (°C) | (bar g) | (°C) |  | (bar g) | (°C) | (°C) | (bar g) | (°C) | (bar g) | (°C) | (°C) |  | (mm x mm) |  | (mm x mm)
| 10 | 250 (10") | 325 | TM | Возврат конденсата | 10.7 | 52 | 10.6 | 52 | 180 тонн/час | 14 | -38 | 75 | 8 - 12 | 100 | 14 | -38 | 160 | Butt welded | 273.1 x 9.27 | A333 Gr 6 / 150 | 279 x 10 | 09Г2С | [5 empty] | 160 m, 22 el. | 2 | TM001 | 153.818 335.05 (NLMK) | 136.919 1904.83 (NLMK) | 106.324 (HOLD) 126.66 (NLMK HOLD) | Horizontal
325
273
| 4 | 100 (4") | 900 | WHHR | Возврат горячей воды | 2.5 | 70 | HOLD | 60 | в работе | 16 | -38 | 150 | 2.5 - 3.5 | 60 - 65 | 16 | -38 | 150 | Butt welded | 114.3 x 6.02 | A333 Gr 6 / 300 | 108 x 6 | Ст.3 | [5 empty] | 160 m, 12 el. | 2 | WHH002 | 153.818 335.05 (NLMK) | 135.676 1906.07 (NLMK) | 106.319 (HOLD) 126.66 (NLMK HOLD) | Horizontal
| 52 | 1400 (56") | 1200 | WCR1 | Охлаждающая вода (возврат, основной источник) | 0.8 | 32 | 0.7 | 32 | 12000 м3/час | 6 | -38 | 65 | 1 | 45 | 5 | -38 | 41 | Butt welded | 1320.8 x 9.53 | A333 Gr 6 / 150 | 1420 х 10 | Ст.3 | [5 empty] | 274 m, 4 el. | 2 | WCR001 | 149.78 331.00 (NLMK | 200.232 1841.52 (NLMK) | 97.35 117.69 (NLMK) | Horizontal
1000
| 52 | 1400 (56") | 1000 | WCR2 | Охлаждающая вода (возврат, резервный источник) | 0.8 | 32 | 0.7 | 32 | 6000 м3/час | 6 | -38 | 65 | 1 | 45 | 5 | -38 | 41 | Butt welded | 1320.8 x 9.53 | A333 Gr 6 / 150 | 920 х 10 | Ст.3 | [5 empty] | 152 m, 11 el. | 2
1000
| 16 | 600 (24") | 800 | OG | Кислород НД | 0.1 | 36 | 0.09 | 36 | 10 000 ст.м3/час | 1.8 | -38 | 65 | 0.05 - 0.1 | ambient | 0.1 | -38 | 41 | Butt welded | 406.4 x 9.53 | A333 Gr 6 / 150 | 625 x 10 | 09Г2С | [5 empty] | 326 m, 14 el. | 2 | OG002 | 129.348 310.58 (NLMK) | 198.01 1843.74 (NLMK) | 109.322 (HOLD) 129.66 (NLMK HOLD) | Horizontal
| 8 | 200 (8") | 500 | OG | Кислород ВД | 30 | 36 | 29.3 (28.9 for MAX HP case) | 36 | 30 000 ст.м3/час (пиковый режим, 24 000 ст.м3/час - нормальный режим) | 35 | -38 | 65 | 30 | ambient | 33.5 | -38 | 41 | Flanged | 219.1 x 8.18 | SS 304 / 304 L Dual Certified / 300 | 219 x 8 | 09Г2С | [5 empty] | 752 m, 23 el. | 2 | OG001 | 128.152 309.38 (NLMK) | 198.1 1843.66 (NLMK) | 109.26 (HOLD) 129.60 (NLMK HOLD) | Horizontal
500
| 24 | 600 (24") | 1200 | NG | Азот НД | 0.1 | 36 | 0.08 | 36 | 20 000 ст.м3/час | 1.8 | -38 | 65 | 0.05 - 0.1 | ambient | 0.15 | -38 | 45 | Butt welded | 609.6 x 6.35 | A333 Gr 6 / 150 | 625 x 10 | 09Г2С | [5 empty] | 379 m, 12 el. | 2 | NG001 | 128.669 309.90 (NLMK) | 198.1 1843.66 (NLMK) | 109.303 (HOLD) 129.54 (NLMK HOLD) | Horizontal
| 8 | 200 (8") | 300 | NG | Азот ВД | 25 | 36 | 24.3 | 36 | 20 000 ст.м3/час | 27.5 | -38 | 65 | 16 - 23 | ambient | 35 | -40 | 50 | Butt welded | 219.1 x 8.18 | A333 Gr 6 / 300 | 219 x 8 | 09Г2С | [5 empty] | 913 m, 31 el. | 2 | NG002 | 128.151 309.36 (NLMK) | 198.007 1843.74 (NLMK) | 108.464 (HOLD) 128.8 (NLMK HOLD) | Horizontal
| 36 | 800 (32") | 800 | AW | Сжатый воздух | 6.15 | 31.2 | 5.83 | 31.2 | 180 000 ст.м3/час | 8 | -38 | 65 | 5.2 - 6 | ambient | 6 | -38 | 60 | Butt welded | 914.4 x 12.7 | A333 Gr 6 / 150 | 820 x 6 | 09Г2С | [5 empty] | 289 m, 14 el. | 2 | AW001 | 130.847 312.07 (NLMK) | 198.1 1843.65 (NLMK) | 108.857 (HOLD) 129.2 (NLMK HOLD) | Horizontal
| 1 | 40 (1.5") | 100 | KXP | Криптоно-ксеноновый концентрат | 0.748 | 15 | 0.7 | ambient | 60 ст.м3/час | HOLD | -38 | 65 | 0.1 - 0.3 | ambient | 1 | -38 | 40 | Flanged | 33.4 x 2.77 | SS 304 / 304 L Dual Certified / 150 | 42 x 2 | 09Г2С | [5 empty] | 362 m, 15 el. | 2 | KXR001 | 127.93 309.16 (NLMK) | 198.007 1843.74 (NLMK) | 108.438 (HOLD) 128.74 (NLMK HOLD) | Horizontal
| 10 | 250 (10") | 300 | WWS | Промливневая канализация | atm | > 0 | atm | 5 - 35 | 60,2 л/с (средн: 381 м3/сут) | atm | -38 | 40 | atm. | 5 - 35 | atm. | ambient | ambient | Butt welded | 273.1 x 6.35 | A333 Gr 6 / 150 | 273 х 8 | Ст.3 | [5 empty] | 209 m, 20 el. | 2 | WWS001 | HOLD | HOLD | HOLD | Horizontal

## NLMK to AL
LIST
PIPING TIE-IN LIST (WITH CLIENT) | [28 empty] | 53128-60-01-PP-016001
Rev. 2
●INTERNAL
[5 empty] | Project Number | 53128
[5 empty] | Project Name | NLMK
2. Tie-ins from Customer to Air Liquide E&C
Tie-in Number | Piping Nominal Diameter (ISBL) | Piping Nominal Diameter (OSBL) | Piping Nominal Diameter for NLMK Header | Fluid Code | Description | Air Liquide E&C and Air Liquide OOO | [7 empty] | Final Customer (NLMK) |  |  |  |  | Piping specification |  |  |  |  | Location |  |  |  |  | Remarks (length of pipe and qty of elbows acc. to OSBL routing) - length shown with 10% margin | Rev. | Location of ISBL tie-ins
[6 empty] | Operating (ISBL) |  | Operating (OSBL) |  |  | Mechanical Design |  |  | Operating |  | Mechanical Design |  |  | Присоединение ISBL/OSBL | Air Liquide E&C |  | Air Liquide OOO |  | Line n° | Coordinates |  |  | Orientation |  |  | Line n° | Coordinates |  |  | Orientation
[6 empty] | Pressure | Tempera- ture | Pressure | Tempera- ture | Flow | MAWP or PS | Mini Allowable Temperature TS | Maxi Allowable Temperature TS | Pressure | Tempera- ture | MAWP or PS | Mini Allowable Temperature TS | Maxi Allowable Temperature TS |  | ODT x Thickness | Material description / Rating (Lbs) | ODT x Thickness | Material description / Rating (Lbs) |  | North | East | Elevation | Vertical or Horizontal |  |  |  | North | East | Elevation | Vertical or Horizontal
| (inch) | (mm) | (mm) |  |  | (bar g) | (°C) | (bar g) | (°C) |  | (bar g) | (°C) | (°C) | (bar g) | (°C) | (bar g) | (°C) | (°C) |  | (mm x mm) |  | (mm x mm)
| 10 | 250 (10") | 600 | SM | Пар среднего давления | 12 | 300 | 18 | 300 | 23 тонн/час до ответвления на догреватель конденсата, 18 тонн/час на догреватель, 5 тонн/час - для нужд ВРУ-19 | 20 | -38 | 310 | 12 - 18 | 250 - 300 | 18 | -38 | 300 | Butt welded | 273.1 x 9.27 | A333 Gr 6 / 300 | 273 х 10 | 09Г2С | [5 empty] | 160 m, 12 el. | 2 | SM001 | 153.818 335.05 (NLMK) | 136.274 1905.48 (NLMK) | 106.339 (HOLD) 126.68 (NLMK HOLD) | Horizontal
| 18 | 450 (18") | 300 | SH | Пар высокого давления | 92 | 506 | 92.1 | 506 | 180 тонн/час | 103 | -29 | 548 | 75 - 98 | 490 - 540 | 98.1 | -29 | 540 | Butt welded | 457.2 x 25.4 | P91 (9Cr-1Mo-V) / 2500 | минимальный внутренний диаметр коллектора 406,2 мм, на врезках в коллекторы НЛМК 245 мм | 12X2M | [5 empty] | 176 m, 22 el. | 2 | SH001 | 153.818 335.05 (NLMK) | 137.632 1904.12 (NLMK) | 106.487 (HOLD) 126.81 (NLMK HOLD) | Horizontal
300
300
| 4 | 100 (4") | 900 | WHHS | Тепловая энергия в горячей воде (подача) | 4 | 95 | HOLD | 90 | в работе | 16 | -38 | 150 | 4 - 7 | 95 | 16 | -38 | 150 | Butt welded | 114.3 x 6.02 | A333 Gr 6 / 300 | 108 x 6 | Ст.3 | [5 empty] | 160 m, 12 el. | 2 | WHH001 | 153.818 335.05 (NLMK) | 135.319 1906.43 (NLMK) | 106.319 (HOLD) 126.66 (NLMK HOLD) | Horizontal
| 52 | 1400 (56") | 1000 | WCS1 | Охлаждающая вода (подача, основной источник) | 1.4 | 22.2 | 1.5 | 22.2 | 12000 м3/час | 6 | -38 | 65 | 1.5 - 2.5 | 35 | 6 | -38 | 41 | Butt welded | 1320.8 x 9.53 | A333 Gr 6 / 150 | 1420 x 10 | Ст.3 | [5 empty] | 239 m, 4 el. | 2 | WCS001 | 147.96 329.19 (NLMK) | 200.232 1841.52 (NLMK) | 97.35 117.69 (NLMK) | Horizontal
1200
| 52 | 1400 (56") | 1000 | WCS2 | Охлаждающая вода (подача, резервный источник) | 1.4 | 22.2 | 1.5 | 22.2 | 6000 м3/час | 6 | -38 | 65 | 1.5 - 2.5 | 35 | 6 | -38 | 41 | Butt welded | 1320.8 x 9.53 | A333 Gr 6 / 150 | 920 х 10 | Ст.3 | [5 empty] | backup 152 m, 11 el. | 2
1000
| 2 | 50 (2") | 300 | WH | Питьевая вода | 1.5 |  | 1.5 | 5 - 35 | 1 м3/сут. | 6 | -38 | 65 | 1 - 1.5 | 5 - 35 | 6 | -38 | 41 | Butt welded | 60.3 x 3.91 | A333 Gr 6 / 150 | 53 x 2 | Ст.3 | [5 empty] | 68 m, 8 el. | 2 | WH001 | HOLD | HOLD | HOLD | Horizontal
| 6 | 150 (6") | 300 | WF | Противопожарная вода | 3 |  | 3 | 5 - 35 | 50 л/с в течение нормативного времени тушения пожара | 6 | -38 | 65 | 2.5 - 3 | 5 - 35 | 6 | -38 | 41 | Butt welded | 168.3 x 7.11 | A333 Gr 6 / 150 | 159 x 4 | Ст.3 | [5 empty] | 15 m, 5 el. | 2 | WF001 | HOLD | HOLD | HOLD | Horizontal
| 2 | 50 (2") | 50 | AI | Резервный источник инструментального сжатого воздуха | 4 |  | 3.8 | 5 - 35 | 400 ст.м3/час | 7 | -38 | 65 | 3.5 - 4.5 | 20 | 6 | -38 | 41 | Butt welded | 60.3 x 3.91 | A333 Gr 6 / 150 | 53 x 2 | 09Г2С | [5 empty] | 390 m, 14 el., drop below 4 barg is 2 weeks in per year. | 2 | AI001 | 129.749 310.96 (NLMK) | 198.007 1843.74 (NLMK) | 108.475 (HOLD) 128.8 (NLMK HOLD) | Horizontal